## Table3. apatite-results
Volume
| Hexagonal |  | Ellipsoid
Correction | 0.83 |  | 0.74
| All Sizes |  | All Sizes
Uncertainty | 20% |  | 23%
FTComb
| Hexagonal |  | Ellipsoid
Correction | 0.97 |  | 0.92
| Medium | Large | All Sizes
Uncertainty | 4% | 2% | 5%
238FT
| Hexagonal |  | Ellipsoid
Correction | 0.97 |  | 0.92
| Medium | Large | All Sizes
Uncertainty | 3% | 2% | 5%
235FT
| Hexagonal |  | Ellipsoid
Correction | 0.96 |  | 0.91
| Medium | Large | All Sizes
Uncertainty | 4% | 2% | 6%
232FT
| Hexagonal |  | Ellipsoid
Correction | 0.96 |  | 0.91
| Medium | Large | All Sizes
Uncertainty | 4% | 2% | 6%
147FT
| Hexagonal |  | Ellipsoid
Correction | 0.99 |  | 0.97
| Medium | Large | All Sizes
Uncertainty | 1% | 1% | 1%
RFT
| Hexagonal |  | Ellipsoid
Correction | 0.93 |  | 0.85
| All Sizes |  | All Sizes
Uncertainty | 6% |  | 10%

## Table4. zircon-results
| Volume |  |  | Volume
| Tetragonal |  | Ellipsoid | Geometry | Correctiona | % Uncert.b (1s) for apatite grains of all sizes
Correction | 0.81 |  | 1.04 | Volume
| All Sizes |  | All Sizes | Tet. | 0.81 | 13%
Uncertainty | 13% |  | 21% | Ellip. | 1.04 | 21%
Isotope-specific FT values
|  |  |  | Geometry | Correction | % Uncert. (1s) for medium-sizedc zircon grains | % Uncert. (1s) for large-sizedd zircon grains
238FT
|  |  |  | Hex. | 0.97 | 3% | 2%
|  |  |  | Ellip. | 1 | 3% | 3%
235FT
| 238FT |  |  | Hex. | 0.97 | 4% | 3%
| Tetragonal |  | Ellipsoid | Ellip. | 1 | 4% | 4%
Correction | 0.97 |  | 1 | 232FT
| Medium | Large | All Sizes | Hex. | 0.97 | 5% | 3%
Uncertainty | 3% | 2% | 3% | Ellip. | 1 | 4% | 4%
147FT
| 235FT |  |  | Hex. | 0.99 | 1% | 1%
| Tetragonal |  | Ellipsoid | Ellip. | 1 | 1% | 1%
Correction | 0.97 |  | 1
| Medium | Large | All Sizes | RFT
Uncertainty | 4% | 3% | 4% | Geometry | Correction | % Uncert. (1s) for apatite grains of all sizes
RFT
| 232FT |  |  | Hex. | 0.92 | 8%
| Tetragonal |  | Ellipsoid | Ellip. | 0.98 | 8%
Correction | 0.97 |  | 1
| Medium | Large | All Sizes
Uncertainty | 5% | 3% | 4%
147FT
| Tetragonal |  | Ellipsoid
Correction | 0.99 |  | 1
| Medium | Large | All Sizes
Uncertainty | 1% | 1% | 1%
RFT
| Tetragonal |  | Ellipsoid
Correction | 0.92 |  | 0.98
| All Sizes |  | All Sizes
Uncertainty | 8% |  | 8%

## Table5. comparisons
This Study: 237 apatite; 223 zircon
Apatite | abs. avg. % diff. | 1s | avg. 3D/2D | 1s | notes | Zircon | abs. avg. % diff | 1s | avg. 3D/2D | 1s | notes
Volume | 19 | 13 | 0.85 | 0.17 | 2D overestimates true V | Volume | 19 | 12 | 0.88 | 0.19 | 2D overestimates true V
FT | 4 | 4 | 0.96 | 0.04 | 2D overestimates true FT | FT | 3 | 3 | 0.98 | 0.03 | 2D overestimates true FT
RFT | 8 | 6 | 0.92 | 0.07 | 2D overestimates true RFT | RFT | 8 | 6 | 0.94 | 0.08 | 2D overestimates true RFT
Cooperdock et al: 108 apatite
Apatite | abs. avg. % diff. | 1s
Volume | 23 | 16 | 0.82 | 0.22 | 2D overestimates true V
FT | 2 | 2 | 1.01 | 0.02 | 2D underestimates true FT
RFT | 5 | 5 | 1.02 | 0.07 | 2D underestimates true RFT
Glotzbach et al: 24 apatite
Apatite | abs. avg. % diff. | 1s
Volume | 15 | 13 | 1.04 | 0.2 | 2D underestimates true V
FT | 2 | 2 | 0.99 | 0.02 | 2D approximates true FT
RFT | - | - | - | - | -
Evans et al.: 4 apatite; 5 zircon
Apatite | abs. avg. % diff. | 1s |  |  |  | Zircon | abs. avg. % diff. | 1s
Volume | 32 | 8 | 0.68 | 0.04 | 2D overestimates true V | Volume | 26 | 17 | 0.84 | 0.18 | 2D overestimates true V
FT | 7 | 10 | 0.93 | 0.1 | 2D overestimates true FT | FT | 1 | 0.3 | 1 | 0.01 | 2D approximates true FT
RFT | - | - | - | - | - | RFT | - | -
numbers highlighted are different from what cooperdock reports
Formula used: abs(2d - 3d)/2d*100
Used this formula because it matches what is in the cooperdock table and because emily doesn't share her raw values, i have to use it so i know i'm comparing apples to apples.
for avg 3d/2d used formula: mean(3d/2d)

## Table6. nanoct-samples-hecalc
Sample | Geometry | Maximum Width (µm) | Massorig (µg) | Massnew (µg) | ± Massnew (µg) 2s | % diff mass (µg) | eUorig (ppm) | eUnew (ppm) | ± eUnew (ppm) 2s | % diff eU (ppm) | FT, orig | FT, new | ± FT, new 2s | Uncorr Dateorig (Ma) | ± TAU (Ma) 2s | Corr Dateorig (Ma) | ± TAU (Ma) 2s | Datenew (Ma) | ± TAU + geom (Ma) 2s | % diff date (Ma) | % diff ± TAU (Ma) | RFT,orig (µm) | RFT, new (µm) | abs. ± RFT, new (µm) 2s | % diff RFT (µm)
BF16-1_a01 | Hex. | 202.3 | 12.1266 | 10.0651 | 4.026 | 18.58% | 19.0602 | 22.9642 | 6.52 | 18.58% | 0.82202 | 0.79736 | 0.029657 | 34.13 | 0.72 | 41.46 | 0.86 | 42.94 | 1.9 | 3.507% | 75.36% | 84.641 | 78.7161 | 9.4459 | 7.254%
BF16-1_a02 | Hex. | 185.7 | 10.092 | 8.3763 | 3.3505 | 18.58% | 15.6035 | 18.7994 | 5.2993 | 18.58% | 0.80962 | 0.78534 | 0.029108 | 37.76 | 0.9 | 46.55 | 1.1 | 48.21 | 2.2 | 3.504% | 66.67% | 79.451 | 73.8895 | 8.8667 | 7.254%
BF16-1_a03 | Hex. | 188 | 9.9421 | 8.2519 | 3.3008 | 18.58% | 19.3114 | 23.2668 | 6.6749 | 18.58% | 0.81531 | 0.79085 | 0.027881 | 33.79 | 0.88 | 41.39 | 1.08 | 42.84 | 2.02 | 3.443% | 60.65% | 81.1627 | 75.4813 | 9.0578 | 7.254%
BF16-1_a04 | Hex. | 149.6 | 6.469 | 5.3693 | 2.1477 | 18.58% | 19.6787 | 23.7092 | 6.6827 | 18.58% | 0.75911 | 0.73633 | 0.026142 | 35.25 | 1 | 46.31 | 1.32 | 47.96 | 2.32 | 3.501% | 54.95% | 62.5453 | 58.1671 | 6.9801 | 7.254%
BF16-1_a05 | Hex. | 122.3 | 3.2286 | 2.6797 | 1.0719 | 18.58% | 21.0695 | 25.385 | 7.1744 | 18.58% | 0.72537 | 0.70361 | 0.024989 | 37.02 | 0.96 | 50.86 | 1.3 | 52.67 | 2.46 | 3.497% | 61.7% | 54.4872 | 50.6731 | 6.0808 | 7.254%
BF16-1_a06 | Hex. | 188.5 | 3.1962 | 2.6528 | 1.0611 | 18.58% | 24.1056 | 29.0429 | 8.28 | 18.58% | 0.71235 | 0.69098 | 0.025146 | 35.04 | 0.86 | 49.05 | 1.22 | 50.77 | 2.36 | 3.446% | 63.69% | 51.7138 | 48.0938 | 5.7713 | 7.254%
BF16-1_a07 | Hex. | 110.2 | 2.6188 | 2.1736 | 0.86945 | 18.58% | 23.427 | 28.2253 | 8.0089 | 18.58% | 0.70162 | 0.68057 | 0.02325 | 36.94 | 1.36 | 52.48 | 1.98 | 54.39 | 2.96 | 3.574% | 39.68% | 50.5544 | 47.0156 | 5.6419 | 7.254%
BF16-1_a08 | Hex. | 124.2 | 2.5021 | 2.0767 | 0.83068 | 18.58% | 32.7635 | 39.4742 | 11.2555 | 18.58% | 0.6915 | 0.67075 | 0.022818 | 36.06 | 1.42 | 52.02 | 2.1 | 53.91 | 3.04 | 3.568% | 36.58% | 48.9085 | 45.4849 | 5.4582 | 7.254%
BF16-1_a09 | Hex. | 105.9 | 2.18 | 1.8094 | 0.72376 | 18.58% | 17.8513 | 21.5076 | 6.1021 | 18.58% | 0.67223 | 0.65207 | 0.022233 | 34.66 | 1.64 | 51.32 | 2.46 | 53.15 | 3.3 | 3.503% | 29.17% | 45.5685 | 42.3787 | 5.0854 | 7.254%
BF16-1_a10 | Hex. | 95.9 | 1.6999 | 1.4109 | 0.56435 | 18.58% | 44.9314 | 54.1343 | 15.9981 | 18.58% | 0.64509 | 0.62574 | 0.035802 | 32.53 | 1.02 | 50.26 | 1.62 | 52.14 | 4.08 | 3.672% | 86.32% | 42.7629 | 39.7695 | 4.7723 | 7.254%
MM_ap05 | Hex. | 107.3 | 2.7626 | 2.293 | 0.91719 | 18.58% | 43.6677 | 52.6117 | 16.3009 | 18.58% | 0.70822 | 0.68698 | 0.034451 | 109.66 | 13.42 | 154.18 | 19.28 | 159.57 | 20.96 | 3.436% | 8.35% | 50.9491 | 47.3827 | 5.6859 | 7.254%
MM_ap06 | Hex. | 154.1 | 7.1509 | 5.9352 | 2.3741 | 18.58% | 22.6939 | 27.3421 | 8.194 | 18.58% | 0.80139 | 0.77734 | 0.032052 | 70.34 | 6.16 | 87.62 | 7.78 | 90.7 | 8.82 | 3.454% | 12.53% | 75.3647 | 70.0892 | 8.4107 | 7.254%
MM_ap07 | Hex. | 152.5 | 7.235 | 6.0051 | 2.402 | 18.58% | 34.8234 | 41.9559 | 12.2112 | 18.58% | 0.79567 | 0.7718 | 0.028315 | 80.04 | 5.18 | 100.39 | 6.58 | 103.95 | 7.96 | 3.484% | 18.98% | 73.5748 | 68.4246 | 8.211 | 7.254%
MM_ap08 | Hex. | 154.3 | 8.6212 | 7.1556 | 2.8623 | 18.58% | 33.5187 | 40.384 | 11.7495 | 18.58% | 0.80613 | 0.78195 | 0.028052 | 90.65 | 5.28 | 112.24 | 6.6 | 116.2 | 8.24 | 3.467% | 22.1% | 77.4622 | 72.0398 | 8.6448 | 7.254%
MM_ap09 | Hex. | 132.7 | 5.3294 | 4.4234 | 1.7693 | 18.58% | 28.5343 | 34.3786 | 10.3636 | 18.58% | 0.76795 | 0.74491 | 0.032228 | 86.04 | 8.24 | 111.73 | 10.88 | 115.65 | 12.18 | 3.448% | 11.27% | 64.3692 | 59.8634 | 7.1836 | 7.254%
MM_ap10 | Hex. | 158.5 | 10.7994 | 8.9635 | 3.5854 | 18.58% | 19.4784 | 23.4679 | 6.963 | 18.58% | 0.81679 | 0.79228 | 0.030363 | 75.4 | 5.48 | 92.14 | 6.78 | 95.36 | 7.96 | 3.435% | 16.01% | 81.6463 | 75.931 | 9.1117 | 7.254%
MMhb_ap01 | Hex. | 95.5 | 5.3211 | 4.4165 | 1.7666 | 18.58% | 15.6625 | 18.8704 | 5.4718 | 18.58% | 0.74488 | 0.72253 | 0.03652 | 98.81 | 4 | 132.16 | 5.36 | 136.74 | 10.58 | 3.406% | 65.5% | 58.2426 | 54.1656 | 6.4999 | 7.254%
MMhb_ap02 | Hex. | 167.5 | 16.0159 | 13.2932 | 5.3173 | 18.58% | 24.523 | 29.5458 | 8.4349 | 18.58% | 0.83517 | 0.81011 | 0.032793 | 21.08 | 0.56 | 25.22 | 0.68 | 26.12 | 1.24 | 3.506% | 58.33% | 91.2649 | 84.8764 | 10.1852 | 7.254%
MMhb_ap03 | Hex. | 145 | 6.86 | 5.6938 | 2.2775 | 18.58% | 41.4599 | 49.9517 | 14.2803 | 18.58% | 0.74643 | 0.72404 | 0.025933 | 29.1 | 0.92 | 38.93 | 1.22 | 40.31 | 2.02 | 3.483% | 49.38% | 58.9344 | 54.809 | 6.5771 | 7.254%
MMhb_ap04 | Hex. | 224.6 | 20.276 | 16.8291 | 6.7316 | 18.58% | 42.0866 | 50.7068 | 14.6614 | 18.58% | 0.85762 | 0.8319 | 0.030343 | 9.71 | 0.3 | 11.32 | 0.36 | 11.72 | 0.6 | 3.472% | 50% | 105.3332 | 97.9599 | 11.7552 | 7.254%
16MFS05_a01 | Ellip. | 84 | 1.1114 | 0.82241 | 0.37831 | 29.89% | 12.7947 | 17.2901 | 6.1268 | 29.89% | 0.65996 | 0.60717 | 0.04876 | 53.88 | 2.12 | 81.21 | 3.22 | 88.43 | 9.72 | 8.512% | 100.5% | 42.5354 | 36.1551 | 7.231 | 16.22%
16MFS05_a02 | Ellip. | 74.3 | 1.526 | 1.1293 | 0.51946 | 29.89% | 48.9345 | 66.1277 | 21.6103 | 29.89% | 0.65821 | 0.60555 | 0.047737 | 1.97 | 0.12 | 3 | 0.18 | 3.27 | 0.4 | 8.612% | 75.86% | 43.3765 | 36.87 | 7.374 | 16.22%
16MFS05_a03 | Ellip. | 79.1 | 1.228 | 0.90869 | 0.418 | 29.89% | 80.0037 | 108.1132 | 35.5819 | 29.89% | 0.65493 | 0.60254 | 0.046615 | 1.93 | 0.1 | 2.95 | 0.16 | 3.22 | 0.38 | 8.752% | 81.48% | 42.8087 | 36.3874 | 7.2775 | 16.22%
16MFS05_a04 | Ellip. | 78.7 | 1.1677 | 0.86409 | 0.39748 | 29.89% | 15.2845 | 20.6547 | 6.7057 | 29.89% | 0.65066 | 0.59861 | 0.046534 | 3.16 | 0.4 | 4.83 | 0.6 | 5.27 | 0.86 | 8.713% | 35.62% | 42.4075 | 36.0464 | 7.2093 | 16.22%
16MFS05_a05 | Ellip. | 91.1 | 1.2974 | 0.96005 | 0.44162 | 29.89% | 41.95 | 56.6892 | 18.4431 | 29.89% | 0.66425 | 0.61111 | 0.049918 | 3.2 | 0.18 | 4.79 | 0.26 | 5.24 | 0.64 | 8.973% | 84.44% | 44.8509 | 38.1233 | 7.6247 | 16.22%
Technically, these should be calculated assuming fully correlated volumetric uncertainities (ie. ppm uncertainties). So, I need to figure out how to do that in Excel.
FT refers to combined FT using equations of Cooperdock et al., 2019
All uncertainties reported at 2s level as 2 * 1s (assuming uncertainties are symmetric)
All calculations done assuming FT uncertainties are fully correlated (r = 1)
Sample | Sample and mineral analyzed; a/ap is apatite
Geometry | Hex assumes hexagonal idealized geometry; ellip assumes ellipsoid idealized geometry
Maximum width | Measured perpendicular to c-axis.
FTuncorr | Ftcombined without correction factor, based only on idealized geometry and parent isotope concentrations
Dateuncorr | Uncorrected date calculated using HeCalc
TAU | Uncertainty on uncorrected (U-Th)/He date includes propagated Total Analytic Uncertainty from He, U, Th, Sm measurements.
Datecorr | Corrected (U-Th)/He date calculated using HeCalc and the absoulte concentrations of He, U, Th, Sm, isotope-specific FT, and equations in Ketcham et al., 2011.
TAU | Uncertainty on corrected (U-Th)/He date includes propagated Total Analytic Uncertainty from He, U, Th, Sm measurements. Propagation done in HeCalc. Assumes 0% uncertainty on FT.
Ftcorr | Ftcombined corrected using equations (##) based on grain geometry.
Ftcorrr ± | 2s uncertianty on Ftcombined using uncertainites in Table 3 based on grain geometry and size.
Datecorr | Corrected (U-Th)/He date calculated using HeCalc and the absoloute concentrations of He, U, Th, Sm, isotope-specific FTcorr, and equations in Ketcham et al., 2011. Calculated using HeCalc.
TAU + geom | Uncertainty on corrected (U-Th)/He date includes propagated Total Analytic Uncertainty from He, U, Th, Sm measurements and geometric uncertainty from FTcorr. Propagation done in HeCalc.
Massuncorr | Mass of the crystal calculated using uncorrected volume, grain dimensions, and geometries/equations in Ketcham et al., 2011
Masscorr | Mass of the crystal calculated using corrected volume, grain dimensions, and geometries/equations in Ketcham et al., 2011
Masscorr ± | 2s uncertainty on the volume using values in Table 3 propagated into mass.
eUuncorr | eU is the effective Uranium concentration. Calculated as [U] + 0.238[Th] + 0.0012[Sm]. Uses uncorrected volume in calculation of U, Th, Sm concentrations.
eUcorr | eU is the effective Uranium concentration. Calculated as [U] + 0.238[Th] + 0.0012[Sm]. Uses corrected volume in calculation of U, Th, Sm concentrations.
eUcorr ± | Includes propagated volume and analytic uncertainties.
RFTuncorr | RFT is the radius of a sphere with an equivilant alpha-ejection correction as the grain, calculated using equation A6 in Cooperdock et al. (2019). Assumes 0% uncertainties on uncorrected, isotope specific FT and does not include analytic uncertainties on parent concentrations.
RFTcorr | RFT calculated using equation A^6 in Cooperdock et al. (2019) using Ftcorr and Vcorr for activities.
RFTcorr ± | Includes propagated analytic, volumetric, and FT uncertainties outlined in Table 3.
% diff date | Shows percent difference between date calculated with and without Ftcorr. Calculated using: ABS(X - Y)/AVERAGE(X, Y) * 100
% diff date ± | Shows percent difference between date uncertainty including and excluding FTcorr uncertainty
% diff mass | Shows percent difference between mass calculated with and without Vcorr
% diff eU | Shows percent difference between eU calculated with and without Vcorr
% diff RFT | Shows percent difference between RFT calculated with and without Ftcorr and Vcorr (included in activity calculations)

## TableS3. apatite-slopes
Correction
Volume
Hexagonal | 0.83
Ellipsoid | 0.74
FT
Hexagonal | 0.97
Ellipsoid | 0.92
RFT
Hexagonal | 0.93
Ellipsoid | 0.85

## Table S4. apatite-ANOVA
Grouping Name | Pairs | Difference in Means | Lower Bound on 95% CI | Upper Bound on 95% CI | Adjusted P-Value
Volume
Geometric Classification | B-A | -4.4409e-16 | -3.1748e-15 | 2.2866e-15 | 0.92213
| C-A | 0.15257 | 0.15257 | 0.15257 | <0.001
| C-B | 0.15257 | 0.15257 | 0.15257 | <0.001
Size | Medium-Large | 0.011427 | -0.0066134 | 0.029466 | 0.21332
Roughness | 1-2 | 0.010105 | -0.0039107 | 0.02412 | 0.15682
FTcomb
Geometric Classification | B-A | -4.4409e-16 | -1.6046e-15 | 7.1638e-16 | 0.63918
| C-A | 0.097691 | 0.097691 | 0.097691 | <0.001
| C-B | 0.097691 | 0.097691 | 0.097691 | <0.001
Size | Medium-Large | 0.0073165 | -0.0042346 | 0.018868 | 0.21332
Roughness | 1-2 | 0.0064701 | -0.002504 | 0.015444 | 0.15682
RFT
Geometric Classification | B-A | 0 | -1.7244e-15 | 1.7244e-15 | 1
| C-A | 0.055069 | 0.055069 | 0.055069 | <0.001
| C-B | 0.055069 | 0.055069 | 0.055069 | <0.001
Size | Medium-Large | 0.0041244 | -0.0023871 | 0.010636 | 0.21332
Roughness | 1-2 | 0.0036472 | -0.0014115 | 0.008706 | 0.15682

## Table S5. zircon-slopes
Correction
Volume
Hexagonal | 0.81
Ellipsoid | 1.04
FT
Hexagonal | 0.97
Ellipsoid | 1
RFT
Hexagonal | 0.92
Ellipsoid | 0.98

## Table S6. zircon-ANOVA
Grouping Name | Pairs | Difference in Means | Lower Bound on 95% CI | Upper Bound on 95% CI | Adjusted P-Value
Volume
Geometric Classification | B-A | -2.2204e-16 | -1.6068e-15 | 1.1627e-15 | 0.924
| C-A | -0.2766 | -0.2766 | -0.2766 | <0.001
| C-B | -0.2766 | -0.2766 | -0.2766 | <0.001
Size | Medium-Large | -0.0042825 | -0.040946 | 0.032381 | 0.818
Clarity index | 2-1 | 0.0039026 | -0.042709 | 0.050515 | 0.979
| 3-1 | 0.006687 | -0.042642 | 0.056016 | 0.945
| 3-2 | 0.0027844 | -0.045984 | 0.051552 | 0.99
FTcomb
Geometric Classification | B-A | 0 | -1.1565e-15 | 1.1565e-15 | 1
| C-A | -0.063557 | -0.063557 | -0.063557 | <0.001
| C-B | -0.063557 | -0.063557 | -0.063557 | <0.001
Size | Medium-Large | -0.00098403 | -0.0094086 | 0.0074405 | 0.81815
Clarity Index | 2-1 | 0.00089674 | -0.0098138 | 0.011607 | 0.97871
| 3-1 | 0.0015365 | -0.0097983 | 0.012871 | 0.94517
| 3-2 | 0.00063979 | -0.010566 | 0.011846 | 0.99004
RFT
Geometric Classification | B-A | 0 | -1.1681e-15 | 1.1681e-15 | 1
| C-A | -0.026035 | -0.026035 | -0.026035 | <0.001
| C-B | -0.026035 | -0.026035 | -0.026035 | <0.001
Size | Medium-Large | -0.00040309 | -0.003854 | 0.0030479 | 0.81815
Clarity Index | 2-1 | 0.00036733 | -0.00402 | 0.0047547 | 0.97871
| 3-1 | 0.00062941 | -0.0040137 | 0.0052725 | 0.94517
| 3-2 | 0.00026208 | -0.0043282 | 0.0048524 | 0.99004

## TableS7. apatite_all-uncert
Geometry | Size | Roughness | N | Uncertainty
Volume
Hexagonal | Medium & Large | 1 & 2 | 201 | 20%
Hexagonal | Medium | 1 & 2 | 161 | 20%
Hexagonal | Medium | 1 | 86 | 19%
Hexagonal | Medium | 2 | 75 | 21%
Hexagonal | Large | 1 & 2 | 40 | 23%
Hexagonal | Large | 1 | 18 | 15%
Hexagonal | Large | 2 | 22 | 28%
Ellipsoid | Medium + Large | 1 & 2 | 36 | 23%
FTcomb
Hexagonal | Medium & Large | 1 & 2 | 201 | 3%
Hexagonal | Medium | 1 & 2 | 161 | 4%
Hexagonal | Medium | 1 | 86 | 3%
Hexagonal | Medium | 2 | 75 | 4%
Hexagonal | Large | 1 & 2 | 40 | 2%
Hexagonal | Large | 1 | 18 | 2%
Hexagonal | Large | 2 | 22 | 2%
Ellipsoid | Medium + Large | 1 & 2 | 36 | 5%
RFT
Hexagonal | Medium & Large | 1 & 2 | 201 | 6%
Hexagonal | Medium | 1 & 2 | 161 | 6%
Hexagonal | Medium | 1 | 86 | 6%
Hexagonal | Medium | 2 | 75 | 6%
Hexagonal | Large | 1 & 2 | 40 | 7%
Hexagonal | Large | 1 | 18 | 5%
Hexagonal | Large | 2 | 22 | 8%
Ellipsoid | Medium + Large | 1 & 2 | 36 | 10%

## TableS8. zircon_all-uncert
Geometry | Size | Clarity | N | Uncertainty
Volume
Tetragonal | Medium & Large | 1 & 2 & 3 | 162 | 13%
Tetragonal | Medium | 1 & 2 & 3 | 117 | 13%
Tetragonal | Medium | 1 | 46 | 12%
Tetragonal | Medium | 2 | 39 | 14%
Tetragonal | Medium | 3 | 32 | 14%
Tetragonal | Large | 1 & 2 & 3 | 45 | 13%
Tetragonal | Large | 1 | 9 | 13%
Tetragonal | Large | 2 | 20 | 12%
Tetragonal | Large | 3 | 16 | 12%
Ellipsoid | Medium + Large | 1 & 2 & 3 | 61 | 21%
FTcomb
Tetragonal | Medium & Large | 1 & 2 & 3 | 162 | 3%
Tetragonal | Medium | 1 & 2 & 3 | 117 | 3%
Tetragonal | Medium | 1 | 46 | 3%
Tetragonal | Medium | 2 | 39 | 3%
Tetragonal | Medium | 3 | 32 | 3%
Tetragonal | Large | 1 & 2 & 3 | 45 | 2%
Tetragonal | Large | 1 | 9 | 1%
Tetragonal | Large | 2 | 20 | 2%
Tetragonal | Large | 3 | 16 | 2%
Ellipsoid | Medium + Large | 1 & 2 & 3 | 61 | 3%
RFT
Tetragonal | Medium & Large | 1 & 2 & 3 | 162 | 8%
Tetragonal | Medium | 1 & 2 & 3 | 117 | 7%
Tetragonal | Medium | 1 | 46 | 7%
Tetragonal | Medium | 2 | 39 | 8%
Tetragonal | Medium | 3 | 32 | 7%
Tetragonal | Large | 1 & 2 & 3 | 45 | 8%
Tetragonal | Large | 1 | 9 | 4%
Tetragonal | Large | 2 | 20 | 7%
Tetragonal | Large | 3 | 16 | 8%
Ellipsoid | Medium + Large | 1 & 2 & 3 | 61 | 8%